## Diode mode pin check
| CLK | MCP | PC0 | PC1 | PC2 | PC3 | ROM | IR | D | BUFD | BUS | COND | MODE | INS | INV | OR | LU4 | LU5 | LU6 | LU7 | LU0 | LU1 | LU2 | LU3 | ADDH | ADDL | AC | BUFA | X0 | X1 | Y | HI0 | HI1 | LO0 | LO1 | RAM | OUT | XOUT | IN
Pin/IC | U1 | U2 | U3 | U4 | U5 | U6 | U7 | U8 | U9 | U10 | U11 | U12 | U13 | U14 | U15 | U16 | U17 | U18 | U19 | U20 | U21 | U22 | U23 | U24 | U25 | U26 | U27 | U28 | U29 | U30 | U31 | U32 | U33 | U34 | U35 | U36 | U37 | U38 | U39
1 | 700 | 700 | 700 | 700 | 700 | 700 | 0 | 500 | 500 | 700 | 0 | 700 | 700 | 700 | 0 | 700 | 700 | 700 | 700 | 700 | 0 | 0 | 0 | 0 | 700 | 700 | 700 | 700 | 500 | 500 | 700 | 0 | 0 | 700 | 700 | 700 | 700 | 500 | 700
2 | 700 | 500 | 700 | 700 | 700 | 700 | 0 | 700 | 700 | 700 | 700 | 700 | 700 | 700 | 700 | 700 | 700 | 700 | 700 | 700 | 700 | 700 | 700 | 700 | 700 | 700 | 700 | 700 | 700 | 700 | 700 | 700 | 700 | 700 | 700 | 700 | 700 | 700 | 700
3 | 700 | 0 | 700 | 700 | 700 | 700 | 700 | 700 | 700 | 700 | 700 | 0 | 700 | 700 | 700 | 700 | 500 | 500 | 500 | 500 | 700 | 700 | 700 | 700 | 700 | 700 | 700 | 700 | 700 | 700 | 700 | 500 | 500 | 700 | 700 | 700 | 700 | 700 | 700
4 | 700 |  | 700 | 700 | 700 | 700 | 700 | 700 | 700 | 700 | 700 | 700 | 0 | 0 | 700 | 700 | 500 | 500 | 500 | 500 | 700 | 700 | 700 | 700 | 700 | 700 | 700 | 700 | 700 | 700 | 700 | 700 | 700 | 700 | 700 | 700 | 700 | 700 | 700
5 | 700 |  | 700 | 700 | 700 | 700 | 700 | 700 | 700 | 700 | 700 | 700 | 0 | 0 | 700 | 700 | 0 | 0 | 0 | 0 | 700 | 700 | 700 | 700 | 700 | 700 | 700 | 700 | 700 | 700 | 700 | 700 | 700 | 700 | 700 | 700 | 700 | 700 | 700
6 | 700 |  | 700 | 700 | 700 | 700 | 700 | 700 | 700 | 700 | 700 | 700 | 700 | 500 | 700 | 700 | 0 | 0 | 0 | 0 | 700 | 700 | 700 | 700 | 700 | 700 | 700 | 700 | 700 | 700 | 700 | 500 | 500 | 700 | 700 | 700 | 700 | 700 | 700
7 | 0 |  | 500 | 500 | 700 | 700 | 700 | 700 | 700 | 700 | 700 | 700 | 700 | 700 | 700 | 0 | 700 | 700 | 700 | 700 | 700 | 700 | 700 | 700 | 700 | 700 | 700 | 700 | 700 | 700 | 700 | 700 | 700 | 700 | 700 | 700 | 700 | 700 | 700
8 | 700 |  | 0 | 0 | 0 | 0 | 700 | 700 | 700 | 700 | 0 | 0 | 0 | 0 | 700 | 700 | 0 | 0 | 0 | 0 | 0 | 0 | 0 | 0 | 0 | 0 | 700 | 700 | 0 | 0 | 700 | 0 | 0 | 0 | 0 | 700 | 0 | 700 | 0
9 | 700 |  | 700 | 700 | 700 | 700 | 700 | 700 | 700 | 700 | 700 | 700 | 700 | 700 | 700 | 700 | 700 | 700 | 700 | 700 | 700 | 700 | 700 | 700 | 700 | 700 | 700 | 700 | 700 | 700 | 700 | 700 | 700 | 700 | 700 | 700 | 700 | 700 | 700
10 | 700 |  | 500 | 700 | 700 | 700 | 700 | 0 | 0 | 0 | 700 | 500 | 700 | 700 | 0 | 700 | 700 | 700 | 700 | 700 | 0 | 0 | 0 | 0 | 700 | 700 | 0 | 0 | 500 | 700 | 0 | 500 | 500 | 700 | 700 | 700 | 700 | 0 | 500
11 | 700 |  | 700 | 700 | 700 | 700 | 0 | 700 | 700 | 700 | 700 | 500 | 700 | 700 | 700 | 700 | 700 | 700 | 700 | 700 | 500 | 500 | 500 | 500 | 700 | 700 | 700 | 700 | 700 | 700 | 700 | 700 | 700 | 700 | 700 | 700 | 700 | 700 | 700
12 | 700 |  | 700 | 700 | 700 | 700 | 700 | 700 | 700 | 700 | 700 | 500 | 700 | 700 | 700 | 700 | 700 | 700 | 700 | 700 | 0 | 0 | 0 | 0 | 700 | 700 | 700 | 700 | 700 | 700 | 700 | 700 | 700 | 700 | 700 | 700 | 700 | 700 | 700
13 | 700 |  | 700 | 700 | 700 | 700 | 700 | 700 | 700 | 700 | 700 | 500 | 700 | 700 | 700 | 700 | 700 | 700 | 700 | 700 | 500 | 500 | 500 | 500 | 700 | 700 | 700 | 700 | 700 | 700 | 700 | 500 | 500 | 700 | 700 | 700 | 700 | 700 | 700
14 | 500 |  | 700 | 700 | 700 | 700 | 700 | 700 | 700 | 700 | 700 | 700 | 700 | 700 | 700 | 500 | 700 | 700 | 700 | 700 | 700 | 700 | 700 | 700 | 700 | 700 | 700 | 700 | 700 | 700 | 700 | 700 | 700 | 700 | 700 | 0 | 700 | 700 | 700
15 |  |  | 700 | 700 | 700 | 700 | 700 | 700 | 700 | 700 | 700 | 500 | 700 | 700 | 700 |  | 0 | 0 | 0 | 0 | 700 | 700 | 700 | 700 | 700 | 700 | 700 | 700 | 700 | 700 | 700 | 700 | 700 | 0 | 0 | 700 | 700 | 700 | 700
16 |  |  | 500 | 500 | 500 | 500 | 700 | 700 | 700 | 700 | 500 | 500 | 500 | 500 | 700 |  | 500 | 500 | 500 | 500 | 500 | 500 | 500 | 500 | 500 | 500 | 700 | 700 | 500 | 500 | 700 | 500 | 500 | 500 | 500 | 700 | 500 | 700 | 500
17 | U7: 700; U8: 700; U9: 700; U10: 700; U15: 700; LU3 U27: 700; LU3 U28: 700; LU3 U31: 700; LU3 U36: 700; LU3 U38: 700
18 | U7: 700; U8: 700; U9: 700; U10: 700; U15: 700; LU3 U27: 700; LU3 U28: 700; LU3 U31: 700; LU3 U36: 700; LU3 U38: 700
19 | U7: 700; U8: 700; U9: 700; U10: 700; U15: 0; LU3 U27: 700; LU3 U28: 700; LU3 U31: 700; LU3 U36: 700; LU3 U38: 700
20 | U7: 0; U8: 500; U9: 500; U10: 500; U15: 500; LU3 U27: 500; LU3 U28: 500; LU3 U31: 500; LU3 U36: 0; LU3 U38: 500
21 | U7: 700; LU3 U36: 700
22 | U7: 700; U9: How to measure:; LU3 U36: 700
23 | U7: 700; U9: Disconnect board; LU3 U36: 700
24 | U7: 700; U9: Put multimeter in "diode mode"; LU3 U36: 700
25 | U7: 700; U9: Place positive probe (red) on GND; LU3 U36: 700
26 | U7: 700; U9: Probe pins one by one with black probe (see for pin numbering system the image below); LU3 U36: 700
27 | U7: 700; U9: Let meter settle for about 1 second; LU3 U36: 700
28 | U7: 700; LU3 U36: 500
29 | U7: 700; U9: Readings (mV):; U13: Meaning:; LU6 U19: OK/NOK?; LU1 U22: Note:
30 | U7: 0; U10: 500; U13: Pin connected to power rail; LU6 U19: Check table; LU1 U22: Readings might be shifted a bit, but there should be a consistent reading across all these pins.
31 | U7: 700; U10: 600-900; U13: Pin connected to load; LU6 U19: Check table; LU1 U22: Actual reading can differ by a 100-200 of mV, even on a remeasurement. Values tend to climb.
32 | U7: 700; U10: 0; U13: Pin connected to ground plane; LU6 U19: Check table; LU1 U22: Can read slightly negative. (Tip: These pins are the most difficult to solder. Always check)
33 | U7: 700; U10: OL; U13: Pin not connected; LU6 U19: Check table; LU1 U22: Only U7 pin 38 (ROM) is not connected
34 | U7: 700; U9: Explanation:
35 | U7: 700; U9: This method measures the voltage drop over the
36 | U7: 700; U9: protection diodes of each pin. It helps find disconnected
37 | U7: 700; U9: pins, but it is not conclusive for those listed as "700".
38 | U7: OL; U9: Also it may not find a short between two adjacent pins.
39 | U7: 500; U9: BTW: The meter applies a small current, but the circuit
40 | U7: 500; U9: won't be powered from that (negative voltage).; LU3 U33: Revision: 2018-11-13 (MvK)

## Voltage mode pin check
| CLK | MCP | PC0 | PC1 | PC2 | PC3 | ROM | IR | D | BUFD | BUS | COND | MODE | INS | INV | OR | LU4 | LU5 | LU6 | LU7 | LU0 | LU1 | LU2 | LU3 | ADDH | ADDL | AC | BUFA | X0 | X1 | Y | HI0 | HI1 | LO0 | LO1 | RAM | OUT | XOUT | IN
Pin/IC | U1 | U2 | U3 | U4 | U5 | U6 | U7 | U8 | U9 | U10 | U11 | U12 | U13 | U14 | U15 | U16 | U17 | U18 | U19 | U20 | U21 | U22 | U23 | U24 | U25 | U26 | U27 | U28 | U29 | U30 | U31 | U32 | U33 | U34 | U35 | U36 | U37 | U38 | U39
1 | U7: 0; U8: 5; U9: 5; U11: 0; U15: 0; LU0 U21: 0; LU1 U22: 0; LU2 U23: 0; LU3 U24: 0; LU3 U29: 5; LU3 U30: 5; LU3 U32: 0; LU3 U33: 0; LU3 U38: 5; LU3 U39: 0.9 | Data bus 1
2 | U2: 5; U7: 0; LU3 U39: 0.9 | Data bus 2
3 | U2: 0; U12: 0; LU4 U17: 5; LU5 U18: 5; LU6 U19: 5; LU7 U20: 5; LU3 U32: 5; LU3 U33: 5; LU3 U39: 1 | Data bus 3
4 | U13: 0; U14: 0; LU4 U17: 5; LU5 U18: 5; LU6 U19: 5; LU7 U20: 5; LU3 U39: 0.7 | Data bus 4
5 | U1: 2.5; U13: 0; U14: 0; LU4 U17: 0; LU5 U18: 0; LU6 U19: 0; LU7 U20: 0; LU3 U39: 3 | Data bus 5
6 | U14: 5; LU4 U17: 0; LU5 U18: 0; LU6 U19: 0; LU7 U20: 0; LU3 U32: 5; LU3 U33: 5; LU3 U39: 0.7 | Data bus 6
7 | U1: 0; U3: 5; U4: 5; U14: 4.6; U16: 0; LU3 U39: 0.6 | Data bus 7
8 | 2.5 |  | 0 | 0 | 0 | 0 |  |  |  |  | 0 | 0 | 0 | 0 |  |  | 0 | 0 | 0 | 0 | 0 | 0 | 0 | 0 | 0 | 0 |  |  | 0 | 0 |  | 0 | 0 | 0 | 0 |  | 0 |  | 0
9 | U14: 4.5
10 | U3: 5; U8: 0; U9: 0; U10: 0; U12: 5; U14: 4.8; U15: 0; LU0 U21: 0; LU1 U22: 0; LU2 U23: 0; LU3 U24: 0; LU3 U27: 0; LU3 U28: 0; LU3 U29: 5; LU3 U31: 0; LU3 U32: 5; LU3 U33: 5; LU3 U38: 0; LU3 U39: 5
11 | U3: 2.4; U4: 2; U5: 0; U6: 0; U7: 0; U12: 5; U14: 4.6; LU0 U21: 5; LU1 U22: 5; LU2 U23: 5; LU3 U24: 5
12 | U3: 2.4; U4: 2; U5: 0; U6: 0; U12: 5; U14: 4.9; LU0 U21: 0; LU1 U22: 0; LU2 U23: 0; LU3 U24: 0
13 | U3: 2.5; U4: 2.4; U5: 0.2; U6: 0; U12: 5; U14: 2.3; LU0 U21: 5; LU1 U22: 5; LU2 U23: 5; LU3 U24: 5; LU3 U32: 5; LU3 U33: 5
14 | U1: 5; U3: 2.8; U4: 2.4; U5: 4.8; U6: 0; U14: 4.8; U16: 5; LU3 U36: 0
15 | U12: 5; U14: 4.2; LU4 U17: 0; LU5 U18: 0; LU6 U19: 0; LU7 U20: 0; LU3 U34: 0; LU3 U35: 0; LU3 U39: 1.2 | Data bus 0
16 |  |  | 5 | 5 | 5 | 5 |  |  |  |  | 5 | 5 | 5 | 5 |  |  | 5 | 5 | 5 | 5 | 5 | 5 | 5 | 5 | 5 | 5 |  |  | 5 | 5 |  | 5 | 5 | 5 | 5 |  | 5 |  | 5
17
18
19 | U15: 0
20 | U7: 0; U8: 5; U9: 5; U10: 5; U15: 5; LU3 U27: 5; LU3 U28: 5; LU3 U31: 5; LU3 U36: 0; LU3 U38: 5
21
22 | U9: How to measure:
23 | U9: Disconnect all plugs (audio, video, controller)
24 | U9: Apply power over USB, or force reset if already running (a quick-and-dirty, but convenient, way is to momentarily short the legs of C20)
25 | U9: Make sure the "Power OK" LED is steadily lit. If flickering, first try a different combination of power supply (and possibly a different USB cable)
26 | U9: If within a second the blinkenlights start running in a pattern, the computer is running fine
27 | U9: Otherwise, put the multimeter in "voltage mode" (first setting higher than 5V)
28 | U9: Place negative probe (black) on GND; LU3 U36: 5
29 | U9: Probe pins of interest with red probe (lets start with those high-lighted in yellow)
30 | U7: 0; U9: Be careful not to short pins while probing, because the system will jump into a different state and all readings change. (Reset and start over when that happens)
31
32 | U9: Explanation:
33 | U9: This method gives an idea
34 | U9: of what the system is doing.
35 | U9: The listed values are the
36 | U9: fingerprint of a system
37 | U9: displaying the start menu of
38 | U7: n/a; U9: ROM v1.
39 | U7: 5
40 | U7: 5; LU3 U33: Revision: 2018-04-28 (MvK)
Note on O15: Marcel van Kervinck: OR instruction. (These pins are active when low.) "OR" must be the dominating instruction because it is used for pushing out VGA pixel data. Interesting trivia: the voltages on pin 7 and pin 9-15 add up to ~35V (7*5V).